## Scenarios
Index | Description | Guideword | Parameter | Cause | Consequence | Safeguard_1 | Safeguard_2 | Affected Equipment | Propability | Requirements | Equipment_1 | Specification_1.1 | Specification_1.2 | Equipment_2 | Specification_2.1 | Specification_2.2 | Equipment_3 | Specification_3.1 | Specification_3.2
1 | Pump effects vacuum cause of inert failure, resulting in vessel demolition | Lower | Pressure | Inert system failure | Damage | Pressure Low Shut down |  | Equipment_1 | F1 | Check min. operation pressure of vessel | Vessel | Inert |  | Pump
2 | Pumping against wrongly closed valve results in damage of pump | Higher | Temperature | Valve wrongly closed | Damage | Bypass |  | Equipment_1 | F1 |  | Pump |  |  | Valves (operation)
3 | Pumping against closed level control valve results in damage of pump | Higher | Temperature | Valve closed by control | Damage | Bypass |  | Equipment_2 | F1 |  | Column | Level Control |  | Pump |  |  | Valves (operation) | Level Control
4 | Substance leaks out of pump cause of mechanical seal wear | Other | Flow | Mechanical seal wear | Seal leakage | Maintenance |  | Equipment_1 | F1 |  | Pump
5 | Mechanical failure of the pump | No | Rotation | Mechanical failure | Damage | Maintenance | Redundant | Equipment_1 | F1 |  | Pump
6 | Mechanical failure of the centrifuge | No | Rotation | Mechanical failure | Damage | Maintenance |  | Equipment_1 | F1 |  | Centrifuge
7 | Stirrer damages vessel | Other | Rotation | Mechanical failure | Damage | Maintenance |  | Equipment_1 | F2 |  | Vessel | Agitator
8 | Cooling circiut failure leads to a higher inlet temperature, resulting in a seal leakage of vessel | Higher | Temperature | Cooling circuit fails | Seal Leakage | Inlet Temperature High Alarm |  | Equipment_1 | F1 | Compare max. operation temperature of vessel with inlet temperature | Cooler |  |  | Vessel
9 | Too much heating leads to a higher inlet temperature, resulting in a seal leakage of vessel | Higher | Temperature | Too much heating | Seal Leakage | Inlet Temperature High Alarm |  | Equipment_1 | F1 | Compare max. reachable temperature with max. operation temperature of vessel | Heater |  |  | Vessel
10 | Pump is turned on when there is no medium in vessel, so it runs dry | No | Flow | Wrongly turned on | Damage | Level Low Alarm |  | Equipment_2 | F1 |  | Vessel |  |  | Pump
11 | Pump is turned on when there is no medium in Column, so it runs dry | No | Flow | Wrongly turned on | Damage | Level Low Alarm |  | Equipment_2 | F1 |  | Column |  |  | Pump
12 | Level Control failure leads to an empty vessel, so pump runs dry | No | Flow | Control failure | Damage | Level Low Alarm |  | Equipment_2 | F1 |  | Vessel | Level Control |  | Pump | Level Control
13 | Level Control failure leads to an empty column, so pump runs dry | No | Flow | Control failure | Damage | Level Low Alarm |  | Equipment_2 | F1 |  | Column | Level Control |  | Pump | Level Control
14 | Pump runs dry cause of a wrongly closed valve in front | No | Flow | Wrongly closed valve | Damage | Temperature High Shut down |  | Equipment_2 | F1 |  | Valves (operation) |  |  | Pump
15 | An external fire effects a vessel rupture | Higher | Pressure | External fire | Rupture | Safety valve |  | Equipment_1 | F3 | Check content and max. operation pressure | Vessel

## Risk Matrix
- | S4 | S3 | S2 | S1 | S0
F0 | Tolerable | High | High | High | High
F1 | Tolerable | Tolerable | High | High | High
F2 | Tolerable | Tolerable | High | High | High
F3 | Tolerable | Tolerable | Tolerable | High | High
F4 | Tolerable | Tolerable | Tolerable | Tolerable | High
F5 | Tolerable | Tolerable | Tolerable | Tolerable | Tolerable

## Volume Matrix
- | 4.5 | 45 | 450 | 4500 | 45000 | 9999999
Danger | S3 | S2 | S1 | S1 | S0 | S0
Warning | S4 | S3 | S2 | S2 | S1 | S0
- | S4 | S4 | S4 | S3 | S3 | S2

## Leakage Matrix
- | Seal leakage | Leakage | Rupture
Danger | S2 | S1 | S0
Warning | S3 | S2 | S1
- | S4 | S3 | S2

## Finance
Loss | Severity
1000 | S4
10000 | S3
100000 | S2
1000000 | S1
9999999999 | S0

## Equipment
Equipment | Cost
PL152 | 500
PL153 | 500
PL134 | 1000
PL135 | 1000
VE110 | 15000
VE109 | 15000
VE114 | 5000
HE139 | 10000
HE22 | 10000
HE75 | 5000
HE9 | 5000
CO61 | 60000

## Substance
Substance | Signal word | explosive | flammable | oxidizing | compressed gas | corrosive | toxic | harmful | health hazard | environmental hazard
Methanol | Danger | False | True | False | False | False | True | False | True | False
Water | - | False | False | False | False | False | False | False | False | False
Acetone | Danger | False | True | False | False | False | False | True | False | False
N-butyl acetate | Warning | False | True | False | False | False | False | True | False | False
Ethanol | Danger | False | True | False | False | False | False | False | False | False

## Dropdowns
Affected Equipment | Specifications | Safeguards | Equipment | Guideword | Parameter | Consequences
Equipment_1 | Jacket | Bypass | Vessel | Lower | Pressure | Damage
Equipment_2 | Electric heat system | Safety valve | Column | Higher | Temperature | Seal Leakage
Equipment_3 | Agitator | Rupture disc | Pump | No | Flow | Leakage
| Inert | Check valve follows | Filter | Other | Reaction | Rupture
| Rotating part | Check valve in front | Valve | Less | Level
| Level Control | Maintenance | Valves (operation) | More | Rotation
| Flow Control | Redundant | Valves (safety) | Reverse | Quality
| Temperature Control | Level High Alarm | Reactor
| Pressure Control | Level Low Alarm | Storage tank
| Inlet Flow Control | Level High Shut down | Distillation Column
| Inlet Temperature Control | Level Low Shut down | Heat exchanger
| Inlet Pressure Control | Temperature High Alarm | Heat exchanger (heating)
| Outlet Temperature Control | Temperature Low Alarm | Heat exchanger (cooling)
| Outlet Flow Control | Temperature High Shut down | Heater
| Outlet Pressure Control | Temperature Low Shut down | Cooler
|  | Pressure High Alarm | Condenser
|  | Pressure Low Alarm | Evaporator
|  | Pressure High Shut down | Shaping machines
|  | Pressure Low Shut down | Crushing/Grinding
|  | Flow High Alarm | Dryer
|  | Flow Low Alarm | Centrifuge
|  | Flow High Shut down | Separator
|  | Flow Low Shut down | Sieving
|  | Level Control | Mixer/Kneader
|  | Flow Control | Fittings
|  | Temperature Control | Compressor
|  | Pressure Control | Pipe tee
|  | Inlet Flow Control | Connector
Inlet Temperature Control
Inlet Pressure Control
Outlet Temperature Control
Outlet Flow Control
Outlet Pressure Control
Inlet Temperature High Alarm
Inlet Temperature Low Alarm
Inlet Flow Low Alarm