## Results
Index | Description | Deviation | Cause | Consequence | Involved Equipment | Requirements | Suggested Safeguards | Existing Safeguards | Potencial Safeguards | Substance | F | S | Risk
1 | Pump effects vacuum cause of inert failure, resulting in vessel demolition | Lower Pressure | Inert system failure | Damage | VE109, PL135 | Check min. operation pressure of vessel | Pressure Low Shut down |  | VE109: Safety valve, Inert system, Level High Alarm, Level Low Alarm, Outlet Pressure Control// PL135: Redundant, Check valve follows |  | F1 | S2 | High
1 | Pump effects vacuum cause of inert failure, resulting in vessel demolition | Lower Pressure | Inert system failure | Damage | VE110, PL135 | Check min. operation pressure of vessel | Pressure Low Shut down |  | VE110: Safety valve, Inert system, Level High Alarm, Level Low Alarm, Outlet Pressure Control// PL135: Redundant, Check valve follows |  | F1 | S2 | High
2 | Pumping against wrongly closed valve results in damage of pump | Higher Temperature | Valve wrongly closed | Damage | PL153, VV138 |  | Bypass |  | PL153: Redundant, Check valve follows |  | F1 | S4 | Tolerable
2 | Pumping against wrongly closed valve results in damage of pump | Higher Temperature | Valve wrongly closed | Damage | PL135, VV112 |  | Bypass |  | PL135: Redundant, Check valve follows |  | F1 | S4 | Tolerable
3 | Pumping against closed level control valve results in damage of pump | Higher Temperature | Valve closed by control | Damage | CO61, PL153, VV73 |  | Bypass | Bypass (VV73) | CO61: Safety valve, Level Control, Outlet Pressure High Alarm, Level High Alarm, Temperature Low Alarm, Level Low Alarm, Outlet Pressure Low Alarm, Temperature High Alarm, Temperature Control, Outlet Pressure Control// PL153: Redundant, Check valve follows// VV73: Bypass, Level Control |  | F1 | S4 | Tolerable
4 | Substance leaks out of pump cause of mechanical seal wear | Other Flow | Mechanical seal wear | Seal leakage | PL153 |  | Maintenance |  | PL153: Redundant, Check valve follows | Water () | F1 | S4 | Tolerable
4 | Substance leaks out of pump cause of mechanical seal wear | Other Flow | Mechanical seal wear | Seal leakage | PL135 |  | Maintenance |  | PL135: Redundant, Check valve follows | Ethanol (flammable), Water () | F1 | S1 | High
5 | Mechanical failure of the pump | No Rotation | Mechanical failure | Damage | PL153 |  | Maintenance, Redundant | Redundant (PL153) | PL153: Redundant, Check valve follows |  | F1 | S4 | Tolerable
5 | Mechanical failure of the pump | No Rotation | Mechanical failure | Damage | PL135 |  | Maintenance, Redundant | Redundant (PL135) | PL135: Redundant, Check valve follows |  | F1 | S4 | Tolerable
8 | Cooling circiut failure leads to a higher inlet temperature, resulting in a seal leakage of vessel | Higher Temperature | Cooling circuit fails | Seal Leakage | HE37, VE109 | Compare max. operation temperature of vessel with inlet temperature | Inlet Temperature High Alarm |  | HE37: Safety valve, Inlet Flow Control// VE109: Safety valve, Inert system, Level High Alarm, Level Low Alarm, Outlet Pressure Control | Ethanol (flammable), Water () | F1 | S1 | High
8 | Cooling circiut failure leads to a higher inlet temperature, resulting in a seal leakage of vessel | Higher Temperature | Cooling circuit fails | Seal Leakage | HE37, VE110 | Compare max. operation temperature of vessel with inlet temperature | Inlet Temperature High Alarm |  | HE37: Safety valve, Inlet Flow Control// VE110: Safety valve, Inert system, Level High Alarm, Level Low Alarm, Outlet Pressure Control | Ethanol (flammable), Water () | F1 | S1 | High
8 | Cooling circiut failure leads to a higher inlet temperature, resulting in a seal leakage of vessel | Higher Temperature | Cooling circuit fails | Seal Leakage | HE75, VE114 | Compare max. operation temperature of vessel with inlet temperature | Inlet Temperature High Alarm |  | VE114: Safety valve, Inert system, Outlet Pressure Control | Water () | F1 | S4 | Tolerable
10 | Pump is turned on when there is no medium in vessel, so it runs dry | No Flow | Wrongly turned on | Damage | VE109, PL135 |  | Level Low Alarm | Level Low Alarm (VE109) | VE109: Safety valve, Inert system, Level High Alarm, Level Low Alarm, Outlet Pressure Control// PL135: Redundant, Check valve follows |  | F1 | S4 | Tolerable
10 | Pump is turned on when there is no medium in vessel, so it runs dry | No Flow | Wrongly turned on | Damage | VE110, PL135 |  | Level Low Alarm | Level Low Alarm (VE110) | VE110: Safety valve, Inert system, Level High Alarm, Level Low Alarm, Outlet Pressure Control// PL135: Redundant, Check valve follows |  | F1 | S4 | Tolerable
11 | Pump is turned on when there is no medium in Column, so it runs dry | No Flow | Wrongly turned on | Damage | CO61, PL153 |  | Level Low Alarm | Level Low Alarm (CO61) | CO61: Safety valve, Level Control, Outlet Pressure High Alarm, Level High Alarm, Temperature Low Alarm, Level Low Alarm, Outlet Pressure Low Alarm, Temperature High Alarm, Temperature Control, Outlet Pressure Control// PL153: Redundant, Check valve follows |  | F1 | S4 | Tolerable
14 | Pump runs dry cause of a wrongly closed valve in front | No Flow | Wrongly closed valve | Damage | VV162, PL153 |  | Temperature High Shut down |  | PL153: Redundant, Check valve follows |  | F1 | S4 | Tolerable
14 | Pump runs dry cause of a wrongly closed valve in front | No Flow | Wrongly closed valve | Damage | VV151, PL135 |  | Temperature High Shut down |  | PL135: Redundant, Check valve follows |  | F1 | S4 | Tolerable
15 | An external fire effects a vessel rupture | Higher Pressure | External fire | Rupture | VE109 | Check content and max. operation pressure | Safety valve | Safety valve (VE109) | VE109: Safety valve, Inert system, Level High Alarm, Level Low Alarm, Outlet Pressure Control | Ethanol (flammable), Water () | F3 | S0 | High
15 | An external fire effects a vessel rupture | Higher Pressure | External fire | Rupture | VE110 | Check content and max. operation pressure | Safety valve | Safety valve (VE110) | VE110: Safety valve, Inert system, Level High Alarm, Level Low Alarm, Outlet Pressure Control | Ethanol (flammable), Water () | F3 | S0 | High
15 | An external fire effects a vessel rupture | Higher Pressure | External fire | Rupture | VE114 | Check content and max. operation pressure | Safety valve | Safety valve (VE114) | VE114: Safety valve, Inert system, Outlet Pressure Control | Water () | F3 | S2 | Tolerable
15 | An external fire effects a vessel rupture | Higher Pressure | External fire | Rupture | VE155 | Check content and max. operation pressure | Safety valve |  |  | Water () | F3 | S2 | Tolerable

## Error_log
Warning/Error | Equipment
There is at least one node without a source. Please make sure it is correct. | 'PC_425'
There is at least one node without a destination. Please make sure it is correct. | 'PC_286', 'PC_285'
Isolated nodes were identificated and removed. Please make sure it is correct. | {'PC_188': 'T67', 'PC_329': 'T68'}
Warning: At least one node is not labeled. Label of such a node was exchanged with ID of DEXPI-Export. To avoid it, please add a label for the node in the P&ID. | ['PC_495']
At least one node is wrong connected in the P&ID. Please check P&ID for the next run | ['VV11']
At least one Heat exchanger could not be grouped by simulation data. | HE139, HE22, HE9
At least one safety valve or rupture disc could not be assigned. | ['VY99']
Max Design Temperature is not sufficient. | CO61
Max Design Pressure is not sufficient. | PL153
Max Design Temperature is not sufficient. | PL153
Max Design Temperature is not sufficient. | HE22
Max Design Temperature is not sufficient. | HE37
Min Design Pressure is not sufficient. | VE109
Max Design Temperature is not sufficient. | VE109
Min Design Pressure is not sufficient. | VE110
Max Design Temperature is not sufficient. | VE110
Max Design Pressure is not sufficient. | PL135
Max Design Temperature is not sufficient. | PL135
Max Design Pressure is not sufficient. | VE114
Min Design Pressure is not sufficient. | VE114
Max Design Temperature is not sufficient. | VE114
Max Design Pressure is not sufficient. | VE155
Min Design Pressure is not sufficient. | VE155
Max Design Temperature is not sufficient. | VE155
No Process Parameter Checking possible. Simulation data or Equipment data are missing. | 'HE139', 'HE9'

## ID_list
DEXPI_ID | PID_label | Neighbors | Descript
E_6 | HE139 | T1, T64, CO61, T65 | n.a.
E_30 | CO61 | HE139, X105, T13, X44, VV102, VY23, T39, VV24, LRCA+- AN119, TI AN80, TRCA+- AN100, T1 | n.a.
E_41 | PL152 | T3, T5 | n.a.
E_42 | PL153 | T4, T10 | n.a.
E_149 | HE22 | T41, T45, T18, HE9, T48 | n.a.
E_150 | HE9 | HE22, T18, T49, T54, T66 | n.a.
E_220 | HE37 | T16, T59, T21, T60 | n.a.
E_251 | VE109 | VV84, VV147, VY88, VV91, VV82, VV83, LIA+- AN106, TI AN125 | n.a.
E_252 | VE110 | VV85, VV148, VV92, VY89, VV86, VV87, LIA+- AN107, TI AN126 | n.a.
E_299 | PL134 | T24, T37 | n.a.
E_300 | PL135 | T25, T38 | n.a.
E_341 | VE114 | VV94, VV141, VV98, VY78, VV95, LI AN124, TI AN113 | n.a.
E_396 | HE75 | T7, T56, T43, T58 | n.a.
E_530 | VE155 | VV141 | n.a.
PIF_23 | FRC AN130 | TRCA+- AN100, X131, VV116 | n.a.
PIF_70 | PI AN132 | VV140 | n.a.
PIF_71 | PI AN133 | VV146 | n.a.
PIF_87 | LRCA+- AN119 | CO61, VV73 | n.a.
PIF_96 | PI AN96 | VV102 | n.a.
PIF_99 | TI AN80 | CO61 | n.a.
PIF_101 | TRCA+- AN100 | CO61, FRC AN130 | n.a.
PIF_118 | FRC AN42 | VV40 | n.a.
PIF_119 | TR AN41 | T12 | n.a.
PIF_132 | PRCA+- AN17 | T39, VV1 | n.a.
PIF_138 | PI AN21 | VV24 | n.a.
PIF_140 | TR AN13 | T40 | n.a.
PIF_141 | TI AN14 | T41 | n.a.
PIF_158 | TI AN26 | T19 | n.a.
PIF_162 | TI AN8 | T54 | n.a.
PIF_163 | TI AN10 | T50 | n.a.
PIF_201 | TI AN15 | T48 | n.a.
PIF_203 | TC AN16 | VV20 | n.a.
PIF_216 | FRC AN45 | X51, VV38 | n.a.
PIF_237 | TC AN29 | VV31 | n.a.
PIF_247 | TI AN36 | T21 | n.a.
PIF_273 | PI AN93 | VV92 | n.a.
PIF_274 | PI AN90 | VV91 | n.a.
PIF_277 | LIA+- AN106 | VE109 | n.a.
PIF_278 | TI AN125 | VE109 | n.a.
PIF_281 | LIA+- AN107 | VE110 | n.a.
PIF_282 | TI AN126 | VE110 | n.a.
PIF_323 | PI AN118 | VV127 | n.a.
PIF_324 | PI AN120 | VV128 | n.a.
PIF_348 | PI AN97 | VV98 | n.a.
PIF_381 | FQI AN101 | T36 | n.a.
PIF_386 | LI AN124 | VE114 | n.a.
PIF_387 | TI AN113 | VE114 | n.a.
PIF_405 | TI AN33 | T62 | n.a.
PIF_439 | PIC AN64 | T32, VV68, VV55 | n.a.
PIF_448 | TI AN71 | T58 | n.a.
PIF_449 | TC AN62 | VV65 | n.a.
PIF_456 | TI AN76 | T43 | n.a.
PIF_491 | TI 110 | T13 | n.a.
PIF_552 | FR AN43 | X44 | n.a.
PC_34 | T1 | CO61, HE139, T2 | n.a.
PC_38 | VV160 | T2, T3 | n.a.
PC_43 | T2 | T1, VV160, VV162 | n.a.
PC_424 | T3 | VV160, PL152, VV156 | n.a.
PC_49 | T4 | VV162, PL153, VV157 | n.a.
PC_378 | C5 | X161 | n.d.
PC_40 | VV162 | T2, T4 | n.a.
PC_45 | VV156 | T3, X161 | n.a.
PC_74 | X161 | VV156, VV157, C5 | n.a.
PC_46 | VV157 | T4, X161 | n.a.
PC_58 | VV140 | T5, PI AN132 | n.a.
PC_56 | VH144 | T5, VV137 | n.a.
PC_63 | T5 | PL152, VV140, VH144 | n.a.
PC_61 | VV146 | T10, PI AN133 | n.a.
PC_59 | VV137 | VH144, T6 | n.a.
PC_77 | T6 | VV137, VV138, T9 | n.a.
PC_82 | VV77 | T8, VV73 | n.a.
PC_80 | VV73 | LRCA+- AN119, VV77, VV74 | n.a.
PC_81 | VV74 | VV73, T7 | n.a.
PC_394 | T7 | VV74, VV79, HE75 | n.a.
PC_392 | T8 | T9, VV77, VV79 | n.a.
PC_390 | T9 | T6, T8, X105 | n.a.
PC_57 | VH145 | T10, VV138 | n.a.
PC_60 | VV138 | VH145, T6 | n.a.
PC_546 | VV79 | T8, T7 | n.a.
PC_67 | T10 | PL153, VV146, VH145 | n.a.
PC_91 | X105 | T9, CO61 | n.a.
PC_94 | VV102 | CO61, PI AN96 | n.a.
PC_109 | X57 | T12, T11 | n.a.
PC_117 | T11 | X57, VV59, VV48 | n.a.
PC_501 | VV59 | T11, T14 | n.a.
PC_563 | T12 | C2, X57, TR AN41 | n.a.
PC_110 | VV48 | T11, VV40 | n.a.
PC_114 | VV40 | FRC AN42, VV48, VV49 | n.a.
PC_112 | VV49 | VV40, T14 | n.a.
PC_504 | T13 | T14, CO61, TI 110 | n.a.
PC_508 | T14 | VV59, VV49, T13 | n.a.
PC_130 | VY23 | CO61, C1 | n.a.
PC_211 | X44 | T17, FR AN43, CO61 | n.a.
PC_215 | X51 | T17, T15, FRC AN45 | n.a.
PC_223 | VV38 | FRC AN45, VV47, VV39 | n.a.
PC_222 | VV39 | VV38, T16 | n.a.
PC_221 | VV47 | T15, VV38 | n.a.
PC_227 | T15 | X51, VV47, VV52 | n.a.
PC_230 | T16 | VV39, VV52, HE37 | n.a.
PC_521 | VV52 | T15, T16 | n.a.
PC_661 | T17 | T19, X44, X51 | n.a.
PC_486 | T18 | HE22, HE9, T19 | n.a.
PC_513 | T19 | T18, TI AN26, T17 | n.a.
PC_361 | T20 | T21, VV84, VV85 | n.a.
PC_253 | VV84 | T20, VE109 | n.a.
PC_254 | VV85 | T20, VE110 | n.a.
PC_567 | T21 | HE37, T20, TI AN36 | n.a.
PC_258 | VV147 | VE109, T22 | n.a.
PC_290 | T22 | VV147, VV148, T23 | n.a.
PC_332 | T23 | T22, VV151, VV149 | n.a.
PC_335 | T24 | VV149, PL134, VV142 | n.a.
PC_305 | T25 | VV151, PL135, VV143 | n.a.
PC_405 | C20 | X150 | n.d.
PC_301 | VV142 | T24, X150 | n.a.
PC_327 | X150 | VV142, VV143, C20 | n.a.
PC_298 | VV151 | T23, T25 | n.a.
PC_297 | VV149 | T23, T24 | n.a.
PC_302 | VV143 | T25, X150 | n.a.
PC_260 | VV148 | VE110, T22 | n.a.
PC_265 | VY88 | VE109, T26 | n.a.
PC_263 | T26 | VY88, VY89, T27 | n.a.
PC_358 | T27 | T26, VY78, C18 | n.a.
PC_383 | C18 | T27 | Exhaust
PC_272 | VV92 | VE110, PI AN93 | n.a.
PC_271 | VV91 | VE109, PI AN90 | n.a.
PC_264 | VY89 | VE110, T26 | n.a.
PC_286 | VV82 | VE109 | n.a.
PC_293 | VV83 | VE109, T31 | n.a.
PC_366 | T28 | T30, VV67, VV72 | n.a.
PC_364 | VV67 | T28, VV68 | n.a.
PC_369 | T29 | VV69, VV72, C17 | n.a.
PC_359 | C17 | T29 | Exhaust
PC_365 | VV69 | VV68, T29 | n.a.
PC_379 | T30 | T32, T33, T28 | n.a.
PC_421 | T31 | VV83, VV95, T34 | n.a.
PC_525 | VV68 | PIC AN64, VV67, VV69 | n.a.
PC_528 | VV72 | T28, T29 | n.a.
PC_571 | T32 | T34, T30, PIC AN64 | n.a.
PC_372 | VV55 | PIC AN64, VV56, VV54 | n.a.
PC_371 | VV54 | VV55, T33 | n.a.
PC_537 | T33 | VV54, VV60, T30 | n.a.
PC_638 | T34 | T31, VV86, T32 | n.a.
PC_295 | VV86 | VE110, T34 | n.a.
PC_314 | VV127 | T37, PI AN118 | n.a.
PC_316 | VV112 | VH122, T35 | n.a.
PC_529 | T35 | VV112, VV111, T36 | n.a.
PC_590 | T36 | T35, C19, FQI AN101 | n.a.
PC_481 | C19 | T36 | Tank storage
PC_475 | T37 | PL134, VV127, VH121 | n.a.
PC_312 | VH121 | T37, VV111 | n.a.
PC_315 | VV111 | VH121, T35 | n.a.
PC_317 | VV128 | T38, PI AN120 | n.a.
PC_320 | T38 | PL135, VV128, VH122 | n.a.
PC_313 | VH122 | T38, VV112 | n.a.
PC_342 | VV141 | VE114, VE155 | n.a.
PC_347 | VV98 | VE114, PI AN97 | n.a.
PC_355 | VY78 | VE114, T27 | n.a.
PC_352 | VV95 | VE114, T31 | n.a.
PC_285 | VV87 | VE110 | n.a.
PC_498 | T39 | CO61, T40, PRCA+- AN17 | n.a.
PC_497 | T40 | T39, T41, TR AN13 | n.a.
PC_503 | T41 | T40, HE22, TI AN14 | n.a.
PC_153 | VV1 | PRCA+- AN17, VV3, VV2 | n.a.
PC_441 | VV2 | VV1, T42 | n.a.
PC_408 | T42 | VV2, VV4, C14 | n.a.
PC_338 | C14 | T42 | Vacuum station
PC_575 | T43 | HE75, VV94, TI AN76 | n.a.
PC_353 | VV94 | T43, VE114 | n.a.
PC_548 | C16 | T44 | Inert System
PC_377 | T44 | C16, VV60, VV56 | n.a.
PC_531 | VV60 | T44, T33 | n.a.
PC_373 | VV56 | T44, VV55 | n.a.
PC_136 | VV24 | CO61, PI AN21 | n.a.
PC_334 | C9 | VV25 | n.d.
PC_209 | VV25 | C9, T45 | n.a.
PC_384 | T45 | VV25, VV27, HE22 | n.a.
PC_208 | VV27 | T45 | n.a.
PC_200 | VY19 | T46 | n.a.
PC_391 | T46 | T47, VY19, VV20 | n.a.
PC_204 | VV20 | T46, PC_495, TC AN16 | n.a.
PC_199 | VV18 | T47 | n.a.
PC_395 | T47 | T48, VV18, T46 | n.a.
PC_495 | PC_495 | VV20, C10 | n.a.
PC_337 | C10 | PC_495 | n.d.
PC_564 | T48 | HE22, T47, TI AN15 | n.a.
PC_401 | T49 | HE9, VV4, VV3 | n.a.
PC_509 | VV4 | T49, T42 | n.a.
PC_152 | VV3 | T49, VV1 | n.a.
PC_336 | C12 | VV11 | n.d.
PC_169 | VV11 | C12, T50 | n.a.
PC_568 | T50 | T66, VV11, TI AN10 | n.a.
PC_191 | VV7 | T51, C13 | n.a.
PC_339 | C13 | VV7 | n.d.
PC_174 | VV6 | T52, T51 | n.a.
PC_425 | T51 | VV6, VV7 | n.a.
PC_429 | T52 | VY5, T53, VV6 | n.a.
PC_164 | VY5 | T54, T52 | n.a.
PC_167 | VV12 | T66, T53 | n.a.
PC_432 | T53 | T52, VV12, C11 | n.a.
PC_541 | C11 | T53 | n.d.
PC_435 | T54 | HE9, VY5, TI AN8 | n.a.
PC_409 | VV104 | C6, T55 | n.a.
PC_514 | T55 | VV104, VV108, T56 | n.a.
PC_410 | VV108 | T55 | n.a.
PC_411 | VY99 | T56 | n.a.
PC_518 | T56 | T55, VY99, HE75 | n.a.
PC_584 | VV65 | T57, VV66, TC AN62 | n.a.
PC_397 | VV66 | VV65, C7 | n.a.
PC_470 | C7 | VV66 | n.d.
PC_404 | VV63 | T57 | n.a.
PC_522 | T57 | T58, VV63, VV65 | n.a.
PC_553 | T58 | HE75, T57, TI AN71 | n.a.
PC_549 | C15 | VV46 | n.d.
PC_233 | VV46 | C15, T59 | n.a.
PC_245 | VV53 | T59 | n.a.
PC_532 | T59 | VV46, VV53, HE37 | n.a.
PC_407 | VY35 | T60 | n.a.
PC_466 | T60 | HE37, VY35, T62 | n.a.
PC_239 | VV31 | T61, VV32, TC AN29 | n.a.
PC_235 | VV32 | VV31, C8 | n.a.
PC_340 | C8 | VV32 | n.d.
PC_236 | VV28 | T61 | n.a.
PC_471 | T61 | T62, VV28, VV31 | n.a.
PC_474 | T62 | T60, T61, TI AN33 | n.a.
PC_16 | X131 | C3, T63, FRC AN130 | n.a.
PC_496 | VV129 | T63, T64 | n.a.
PC_479 | T63 | X131, VV129, VV123 | n.a.
PC_11 | VV123 | T63, VV116 | n.a.
PC_7 | VV116 | FRC AN130, VV123, VV117 | n.a.
PC_8 | VV117 | VV116, T64 | n.a.
PC_487 | T64 | VV129, VV117, HE139 | n.a.
PC_13 | VV158 | T65, X163 | n.a.
PC_19 | X163 | VV158, VV164 | n.a.
PC_14 | VV164 | X163, C4 | n.a.
PC_25 | VV154 | T65 | n.a.
PC_499 | T65 | HE139, VV154, VV158 | n.a.
PC_572 | T66 | HE9, VV12, T50 | n.a.
PC_322 | C2 | T12 | Pre Concentration
PC_330 | C4 | VV164 | n.d.
PC_328 | C1 | VY23 | Exhaust
PC_465 | C6 | VV104 | n.d.
PC_550 | C3 | X131 | n.d.